## VCU_LAYOUT_BOM
Comment | Description | Designator | Footprint | LibRef | Manufacturer Part Number | Quantity
100nF | CAP MLCC 100nF 10Volts U2J 5% | C1, C4, C5, C6, C7, C8, C9, C10, C11, C12, C13, C14, C15, C19, C20, C21, C22, C23, C24, C25, C26, C27, C28, C29, C30, C31, C32, C33, C34, C35, C36, C41, C42, C43, C44, C46, C47 | C0805 | GRM21B7U1A104JA01L | GRM21B7U1A104JA01L | 37 | alternate: taiyo yuden |  | LMK212SD104JG-T
4u7 | CAP MLCC 4.7µF ±10% 10V X5R Ceramic Capacitor -55°C ~ 85°C Surface Mount, MLCC 0805 (2012 Metric) 0.079" L x 0.049" W (2.00mm x 1.25mm) | C2, C45 | C0805 | GRM219R61A475KE34D | GRM219R61A475KE34D | 2
10uF | CAP TANTALUM 10uF, 0603 [1608 Metric], 0.5 ohm, 10 V AVX Surface Mount Tantalum Capacitor, F38 Series, 10uF, 0603 [1608 Metric], 0.5 ohm, 10 V | C3, C37, C38 | TANT_10u | F381A106MMA | F381A106MMA | 3
1uF | CAP CER 1UF 10V X7R 0805 | C17, C18 | C0805 | 0805ZC105KAT2A | 0805ZC105KAT2A | 2
33pF | CAP MLCC 33pF 10V Ceramic Capacitor C0G, NP0 0805 (2012 Metric) 0.079" L x 0.049" W (2.00mm x 1.25mm) | C39, C40 | C0805 | 885012007003 | 885012007003 | 2
LTST-C191KGKT | LED GREEN CLEAR 0603 SMD | D1, D2, D3, D11 | LED_0603 | LTST-C191KGKT | LTST-C191KGKT | 4
LTST-C191TBKT-5A | LED BLUE CLEAR 0603 SMD | D4, D5, D7, D9 | LED_0603 | LTST-C191TBKT-5A | LTST-C191TBKT-5A | 4
S3BB-TP | DIODE GEN PURP 100V 3A DO214AA | D6, D8, D10 | DO-214AA_Diode | S3BB-TP | S3BB-TP | 3
LTST-C191KRKT | LED RED CLEAR 0603 SMD | D12 | LED_0603 | LTST-C191KRKT | LTST-C191KRKT | 1
6.4V | DIODE TVS_6V4 5VWM 9.2VC SMA | D13, D17 | DIODE_TVS | SMAJ5.0A | SMAJ5.0A | 2
3.9V | DIODE ZENER 3.9V 1.5W SMA | D14 | DIODE_TVS | 1SMA5915BT3G | 1SMA5915BT3G | 1
3.3V | DIODE ZENER 3.3V 1.5W SMA | D15 | DIODE_TVS | 1SMA5913BT3G | 1SMA5913BT3G | 1
3568 | FUSE HOLDER MINI AUTO PC | F1 | FUSE_MINI_HOLDER | 3568 | 3568 | 1
2A | FUSE_2A SMD 0603 LITTELFUSE | F2 | FUSE_0603 | 0603SFV200F/32-2 | 0603SFV200F/32-2 | 1
500mA | FUSE_0.5A SMD 0603, 0.5A | F3, F5 | FUSE_0603 | ERB-RE0R50V | ERB-RE0R50V | 2
250mA | FUSE_0.25A SMD 0603 BOARD MNT 250MA 32VAC 63VDC | F4 | FUSE_0603 | C2Q250 | C2Q250 | 1
23R @ 100 MHz | FERRITE BEAD Ind Chip Bead Multi-Layer 23Ohm 30% 100MHz Ferrite 3.5A 1806 T/R | FB1, FB2 | FB_1806 | FBMJ4516HL230NTV | FBMJ4516HL230NTV | 2
952-2262-ND | CONN_HeaderPins2pos Headers & Wire Housings 02 SIL VERTICAL PIN HEADER TIN | JP1, JP2, JP3, JP4 | 2PIN_HEADER | M20-9990246 | M20-9990246 | 4
732-5316-ND | CONN_HeaderPins3pos WURTH ELEKTRONIK Board-To-Board Connector, Vertical, WR-PHD Series, Through Hole, Header, 3 Contacts, 2.54 mm | JP5, JP6 | 3PIN_HEADER | 61300311121 | 61300311121 | 2
68002-404HLF | CONN_HeaderPins4pos 4 Positions Header, Unshrouded Connector 0.100" (2.54mm) Through Hole Tin | JP7 | 4PIN_HEADER | 68002-404HLF | 68002-404HLF | 1
61300511121 | CONN_HeaderPins5pos WURTH ELEKTRONIK 61300511121 Board-To-Board Connector, Vertical, WR-PHD Series, Through Hole, Header, 5 Contacts, 2.54 mm | JP8 | 5PIN_HEADER | 61300511121 | 61300511121 | 1
10u | Inductor Fixed 10uH 0.5A Mini SMT Power | L1 | INDUCTOR | 82103C | 82103C | 1
IRFS4321PBF | MOSFET N Channel, 83 A, 150 V, 0.012 ohm, 10 V, 5 V | Q1 | D2PAK_FETs | IRFS4321PBF | IRFS4321PBF | 1
SUM110P08-11L-E3 | MOSFET P-CH 80V 23.5A 3-Pin(2+Tab) TO-263 | Q2 | D2PAK_FETs | SUM110P08-11L-E3 | SUM110P08-11L-E3 | 1
NCV8406ASTT1G | MOSFET Self-Protected Low Side Driver Automotive 4-Pin(3+Tab) SOT-223 T/R | Q3, Q4, Q5, Q6 | SOT-223_NFET | NCV8406ASTT1G | NCV8406ASTT1G | 4
4.7k | RES SMD 4.7K OHM 1% 1/8W 0805 | R1, R6, R7, R24, R25, R26 | R0805 | RC0805FR-074K7L | RC0805FR-074K7L | 6
665R | RES SMD 665 OHM 1% 1/8W 0805 | R2, R23 | R0805 | RC0805FR-07665RL | RC0805FR-07665RL | 2
280R | RES SMD 280 OHM 1% 1/8W 0805 | R3 | R0805 | RC0805FR-07280RL | RC0805FR-07280RL | 1
10k | RES SMD 10K OHM 1% 1/8W 0805 | R4, R20, R21, R22, R27, R28, R29, R30, R38, R39, R45, R64 | R0805 | RC0805FR-071KL | RC0805FR-071KL | 12 | < this is 1k | need 10k | RC0805FR-0710KL
0R001 | Res Thick Film 2512 0.001 Ohm 1% 1W 250ppm/C to 450ppm/C Molded SMD Embossed Carrier T/R | R5 | R2512 | ERJ-M1WTF1M0U | ERJ-M1WTF1M0U | 1
0 | RES SMD 0 OHM 1/8W 0805 | R8, R9, R10, R11, R14, R15, R16, R19, R51, R55, R65, R69, R70, R76, R77, R78, R81, R82 | R0805 | RC0805JR-070RL | RC0805JR-070RL | 18
120 | RES SMD 120 OHM 1% 1/8W 0805 | R12, R17, R86 | R0805 | RC0805FR-07120RL | RC0805FR-07120RL | 3
60.4 | RES SMD 60.4 OHM 1% 1/8W 0805 | R13, R18, R40 | R0805 | RC0805FR-0760R4L | RC0805FR-0760R4L | 3
2.2k | RES SMD 2.2K OHM 5% 1/8W | R33, R34, R37, R85 | R0805 | RC0805JR-072K2L | RC0805JR-072K2L | 4
1k | RES SMD 1K OHM 0805 1K Ohm 0.1% 0.125W(1/8W) ±25ppm/C Molded SMD Automotive Punched T/R | R42 | R0805 | ERA-6AEB102V | ERA-6AEB102V | 1 |  | 5% | RC0805JR-071KL
PTS645SM43SMTR92LFS | SWITCH TACTILE SPST-NO 0.05A 12V | S1, S2 | PUSH_BUTTON | PTS645SM43SMTR92LFS | PTS645SM43SMTR92LFS | 2
5015 | TEST POINT, PCB, SMT | TP1, TP2, TP3, TP4, TP5, TP6, TP8, TP9, TP10, TP11, TP12, TP13, TP14, TP15 | TP_HOOK | 5015 | 5015 | 14
INA226AIDGSR | IC MONITOR PWR/CURR BIDIR 10MSOP | U1 | 10-VSSOP_INA226 | INA226AIDGSR | INA226AIDGSR | 1
78SRH-5/2-C | DCDC 5V MURATA POWER SOLUTIONS 78SRH-5/2-C IC, SYNC SWITCHING REGULATOR, TO-220-3 | U2 | DCDC1 | 78SRH-5/2-C | 78SRH-5/2-C | 1
NKE0503SC | DCDC 3V3 CONVERTER 3.3V 1W | U3 | DCDC2 | NKE0503SC | NKE0503SC | 1
LP5912Q3.3DRVRQ1 | LDO_1V2 REG 3.3V INPUT 1V2 OUTPUT 0.5A | U4 | WSON | LP5912Q3.3DRVRQ1 | LP5912Q3.3DRVRQ1 | 1
MCP23S17T-E/SO | IC I/O Expander, 16bit, 10 MHz, SPI, 4.5 V, 5.5 V, SOIC | U5 | 28-SOIC_MCP23S17 | MCP23S17T-E/SO | MCP23S17T-E/SO | 1
MCP4921T-E/MS | IC Digital to Analog Converters - DAC Sgl 12-bit SPI int | U6 | 8-MSOP_MCP4921 | MCP4921T-E/MS | MCP4921T-E/MS | 1
MCP2561FD-E/SN | IC CAN Bus, Transceiver, CAN, 1, 1, 4.5 V, 5.5 V, SOIC | U7, U8 | 8-SOIC_MCP2561 | MCP2561FD-E/SN | MCP2561FD-E/SN | 2
TMS5701224CPGEQQ1 | ARM CORTEX R4 LOCK STEP HERCULES MCU | U9 | LQFP-144 | TMS5701224CPGEQQ1 | TMS5701224CPGEQQ1 | 1
TPS2115ADRBR | IC OR CTRLR SRC SELECT 8SON | U10 | VSON-8 | TPS2115ADRBR | TPS2115ADRBR | 1
FT232RQ | IC USB FS SERIAL UART 32-QFN | U11 | QFN-32 | FT232RQ-REEL | FT232RQ-REEL | 1
WM10445-ND | CONN_20Positions Molex Stac64 Header, Shrouded Connector 0.100" (2.54mm) Through Hole, Right Angle Tin | X1, X2 | MOLEX_20pin | 0346916200 | 0346916200 | 2
WM14546-ND | CONN_10Positions Molex Stac64 Thru-Hole Tray | X3 | MOLEX_10PIN | 0346960101 | 0346960101 | 1
68602-116HLF | CONN_HeaderPins16pos1 6 Positions Header, Unshrouded Connector 0.100" (2.54mm) Through Hole Gold or Gold, GXT™ | X4 | 16PIN_HEADER | 68602-116HLF | 68602-116HLF | 1
0768250002 | CONN_2Position_MEGAFIT Molex Through Hole, Right Angle Tin | X5 | MOLEX_2PIN_MEGAFIT | 0768250002 | 0768250002 | 1
FTSH-105-01-F-DV-K | CONN_JTAG_10pin .050 Connector Dual Header 10 Position Surface Mount | X6 | JTAG_50mil_10pin | FTSH-105-01-F-DV-K | FTSH-105-01-F-DV-K | 1
10118192-0001LF | CONN_USB - micro B USB 2.0 Receptacle Connector 5 Position Surface Mount, Right Angle, Horizontal | X7 | USB_MICRO | 10118192-0001LF | 10118192-0001LF | 1
ABLS2-16.000MHZ-D4Y-T | XTAL 16MHz ±30ppm Crystal 18pF 40 Ohm -40°C ~ 85°C Surface Mount HC49/US | XTAL | XTAL | ABLS2-16.000MHZ-D4Y-T | ABLS2-16.000MHZ-D4Y-T | 1
12V | DIODE ZENER 12V 5W DO214AA | Z1, Z2, Z3 | DO-214AA_Diode | SMBJ5349B-TP | SMBJ5349B-TP | 3
[6 empty] | molex connector | 2 | WM10378-ND