## Tester_REV_0
Description | Designator | Manufacturer Part Number | Quantity
Single layer pad TP, CONN HEADER VERT 2POS 2.54MM | 5V, 12V, 120 OHM , APP1, APP2, BSE, CELL1, CELL2, CELL3, CELL4, CELL5, CELL6, CELL7, CELL8, CELL9, CELL10, CELL11, CELL12, CELL13, CELL14, CELL15, CELL16, CELL17, CELL18, CELL19, CELL20, ISNS, TEMP, VOLT |  | 29
CAP CER 0.1UF 16V Y5V 0805 | C1, C2, C3, C4, C5, C6, C7, C8, C9 | C0805C104Z4VACTU | 9
CAP CER 1UF 16V X7R 0603 | C10 | C0603C105K4RACTU | 1
CAP CER 0.1UF 100V X7R 1206 | C11, C15 | C1206C104K1RACTU | 2
CAP CER 0.47UF 100V X7S 0805 | C13, C14 | C2012X7S2A474M125AB | 2
LED BLUE CLEAR 0603 SMD | D1, D3 | 150060BS75000 | 2
LED GREEN CLEAR 0603 SMD | D2 | 150060VS75000 | 1
LED YELLOW CLEAR 0603 SMD | D4 | 150060YS75000 | 1
LED RED CLEAR 0603 SMD | D5, D6 | 150060RS75000 | 2
CONN HEADER R/A 20POS 2.54MM | J1, J2 | 0901303120 | 2
CONN HEADER R/A 6POS 2.54MM | J3 | 70553-0040 | 1
CONN HEADER R/A 22POS 2MM | J4 | DF11-22DP-2DS(24) | 1
CONN HEADER R/A 16POS 2.54MM | J5 | 0705530015 | 1
FIXED IND 10UH 600MA 504 MOHM | L1 | NLCV32T-100K-EFRD | 1
RES SMD 4.99K OHM 1% 1/10W 0603 | R1, R2 | CR0603-FX-4991ELF | 2
RES SMD 15K OHM 1% 1/10W 0603 | R3, R4 | RC0603FR-0715KL | 2
RES SMD 2K OHM 1% 1/8W 0805 | R5, R6, R7 | RC0805FR-0720KL | 3
RES SMD 1K OHM 1% 1/8W 0805 | R8, R9, R10 | RC0805FR-071KL | 3
RES SMD 10K OHM 1% 1/8W 0805 | R11, R12, R13, R14, R15, R16 | RC0805FR-0710KL | 6
RES SMD 120 OHM 1% 1/10W 0603 | R17 | RC0603FR-07120RL | 1
RES SMD 10K OHM 5% 1/10W 0603 | R18, R22, R23, R24, R25, R26, R27, R29, R30, R31, R32, R33, R34, R36, R37, R38, R39, R40, R41 | RC0603JR-0710KL | 19
RES SMD 0 OHM JUMPER 1/10W 0603 | R19 | RC0603JR-070RL | 1
RES 665K OHM 1% 1/10W 0603 | R20 | RMCF0603FT665K | 1
RES SMD 8.06K OHM 1% 1/10W 0603 | R21 | ERJ-3EKF8061V | 1
RES SMD 10.5KOHM 0.5% 1/10W 0603 | R28 | RT0603DRE0710K5L | 1
RES SMD 9.53K OHM 1% 1/10W 0603 | R35 | RC0603FR-0795K3L | 1
RES SMD 2K OHM 1% 1/4W 0603 | R42 | CRCW06032K00FKEAHP | 1
RES SMD 665 OHM 1% 1/10W 0603 | R43 | RC0603FR-07665RL | 1
RES SMD 22 OHM 1% 1/10W | R44, R45, R46, R47 | RC0603FR-0722RL | 4
LAUNCHPAD TMS570LS12X EVAL BRD | U1 | LAUNCHXL2-TMS57012 | 1
IC DAC 8BIT V-OUT 10MSOP | U2, U3, U4 | MCP48FVB02-E/UN | 3
IC TRANSCEIVER HALF 1/1 8SOIC | U5 | MCP2562T-E/SN | 1
IC MUX/DEMUX 1X16 24TSSOP | U6 | 74HC4067PW,118 | 1
IC REG BOOST ADJ 280MA 16QFN | U7 | LT3482EUD#TRPBF | 1