## TEST_BOM
Comment | Description | Designator | Footprint | Supplier Part Number 1 | Manufacturer Part Number | Quantity | Unit Price | Total Price |  | quantity for 5 boards!! | unit price | total price
100nF | CAP MLCC 0.1uF 10V X5R 0402 20% SMD 0402 85C Paper T/R | C1, C4, C5, C6, C7, C8, C9, C10, C11, C12, C13, C14, C15, C16, C19, C20, C21, C22, C23, C24, C25, C26, C27, C28, C29, C30, C31, C32, C33, C34, C35, C36, C41, C42, C45, C53 | C0402 | 1276-1443-1-ND | CL05A104MP5NNNC | 36 | 0.035 | 1.26 |  | 200 | 0.0156 | 3.12
1uF | CAP MLCC 1uF 10V 0402 X5R 20% SMD 0402 85C Paper T/R | C2, C17, C18, C48, C56 | C0402 | 1276-1448-1-ND | CL05A105MP5NNNC | 5 | 0.15 | 0.75 |  | 100 | 0.0206 | 2.06
10uF | CAP TANTALUM 10uF, 0603 [1608 Metric], 0.5 ohm, 10 V AVX Surface Mount Tantalum Capacitor, F38 Series, 10uF, 0603 [1608 Metric], 0.5 ohm, 10 V | C3, C37, C38 | TANT_10u | 478-9527-1-ND | F381A106MMA | 3 | 1.04 | 3.12 | killing this part
33pF | CAP MLCC 33pF 10V C0G, NP0 0402 (1005 Metric) 0.039" L x 0.020" W (1.00mm x 0.50mm) | C39, C40 | C0402 | 732-7428-1-ND | 885012005010 | 2 | 0.15 | 0.3 |  | 15 | 0.022 | 0.33
10uF | CAP MLCC 10uF 25V X5R 0805 | C43, C44, C51, C52 | R0805-3D | 587-2985-1-ND | TMK212BBJ106KG-T | 4 | 0.31 | 1.24 |  | 25 | 0.212 | 5.3
22uF | CAP MLCC 22uF 10V 0805 X5R 20% SMD 0805 85C Embossed T/R | C46, C47, C54, C55 | R0805-3D | 490-10511-1-ND | GRM21BR61A226ME51L | 4 | 0.51 | 2.04 |  | 25 | 0.351 | 8.775
10nF | CAP MLCC 10nF 10V 0402 5R 10% SMD 0402 85C T/R | C49, C57 | C0402 | 490-6296-1-ND | GRM155R61A103KA01D | 2 | 0.15 | 0.3 |  | 15 | 0.043 | 0.645
10pF | CAP MLCC 10pF 10V 0402 C0G, NP0 0402 (1005 Metric) 0.039" L x 0.020" W (1.00mm x 0.50mm) | C50, C58 | C0402 | 732-7425-1-ND | 885012005007 | 2 | 0.15 | 0.3 |  | 15 | 0.026 | 0.39
LTST-C191KGKT | LED GREEN CLEAR 0603 SMD | D1, D2, D3 | LED_0603 | 160-1446-6-ND | LTST-C191KGKT | 3 | 0.43 | 1.29 |  | 25 | 0.2288 | 5.72
LTST-C191TBKT-5A | LED BLUE CLEAR 0603 SMD | D5, D7, D9 | LED_0603 | 160-2212-6-ND | LTST-C191TBKT-5A | 3 | 3.9267 | 11.78 |  | 25 | 0.424 | 10.6
S3BB-TP | DIODE GEN PURP 100V 3A DO214AA | D6, D8, D10 | DO-214AA_Diode | S3BB-TPMSCT-ND | S3BB-TP | 3 | 0.82 | 2.46 |  | 20 | 0.649 | 12.98
LTST-C191KRKT | LED RED CLEAR 0603 SMD | D12 | LED_0603 | 160-1447-1-ND | LTST-C191KRKT | 1 | 0.43 | 0.43 |  | 5 | 0.43 | 2.15
3.3V | DIODE ZENER 3.3V 1.5W SMA | D15 | DIODE_TVS | 1SMA5913BT3GOSCT-ND | 1SMA5913BT3G | 1 | 0.74 | 0.74 |  | 5 | 0.74 | 3.7
6.4V | DIODE TVS_6V4 5VWM 9.2VC SMA | D17 | DIODE_TVS | SMAJ5.0ALFCT-ND | SMAJ5.0A | 1 | 0.75 | 0.75 |  | 5 | 0.75 | 3.75
250mA | FUSE_0.25A SMD 0603 BOARD MNT 250MA 32VAC 63VDC | F4 | FUSE_0603 | 507-1086-1-ND | C2Q250 | 1 | 0.49 | 0.49 | KILL THIS FUSE |  |  | 0
500mA | FUSE_0.5A SMD 0603, 0.5A | F5 | FUSE_0603 | P15127CT-ND | ERB-RE0R50V | 1 | 0.43 | 0.43 | KILL THIS FUSE |  |  | 0
23R @ 100 MHz | FERRITE BEAD Ind Chip Bead Multi-Layer 23Ohm 30% 100MHz Ferrite 3.5A 1806 T/R | FB1, FB2 | FB_1806 | 587-3857-1-ND | FBMJ4516HL230NTV | 2 | 0.38 | 0.76 |  | 10 | 0.297 | 2.97
952-2262-ND | CONN_HeaderPins2pos Headers & Wire Housings 02 SIL VERTICAL PIN HEADER TIN | JP1, JP2 | 2PIN_HEADER | 952-2262-ND | M20-9990246 | 2 | 0.16 | 0.32 | don't buy jumper |  |  | 0
732-5316-ND | CONN_HeaderPins3pos WURTH ELEKTRONIK Board-To-Board Connector, Vertical, WR-PHD Series, Through Hole, Header, 3 Contacts, 2.54 mm | JP5, JP6 | 3PIN_HEADER | 732-5316-ND | 61300311121 | 2 | 0.19 | 0.38 | don't buy jumper |  |  | 0
68002-404HLF | CONN_HeaderPins4pos 4 Positions Header, Unshrouded Connector 0.100" (2.54mm) Through Hole Tin | JP7 | 4PIN_HEADER | 609-3305-ND | 68002-404HLF | 1 | 0.31 | 0.31 | don't buy jumper |  |  | 0
2.2uH | IND 2.2uH 6.3A 19.2mOhm 30% 100KHz Ferrite T/R | L1 | IND-6mm | 490-10807-1-ND | 1255AY-2R2N=P3 | 1 | 0.75 | 0.75 |  | 6 | 0.75 | 4.5
3.3uH | IND 3.3µH 6.5A 25.2 mOhm Max Nonstandard | L2 | IND-6mm | 490-10821-1-ND | 1264EY-3R3N=P3 | 1 | 0.8 | 0.8 |  | 6 | 0.8 | 4.8
IRFS4321PBF | MOSFET N Channel, 83 A, 150 V, 0.012 ohm, 10 V, 5 V | Q1 | D2PAK_FETs | IRFS4321PBF-ND | IRFS4321PBF | 1 | 5.28 | 5.28 | out of stock | 5 | 5.58 | 27.9
NCV8406ASTT1G | MOSFET Self-Protected Low Side Driver Automotive 4-Pin(3+Tab) SOT-223 T/R | Q4, Q5, Q6 | SOT-223_NFET | NCV8406ASTT1GOSDKR-ND | NCV8406ASTT1G | 3 | 2.13 | 6.39 |  | 10 | 1.903 | 19.03 | only ordering enough for 3
2k2 | RES SMD 2.2K OHM 5% 1/16W 0402 | R1, R6, R7, R15, R16, R17, R23, R24, R25, R26 | R0402 | 311-2.2KJRCT-ND | RC0402JR-072K2L | 10 | 0.02 | 0.2 |  | 100 | 0.0086 | 0.86
665R | RES SMD 665 OHM 1% 0402 1/16W | R2 | R0402 | YAG3208CT-ND | RC0402FR-07665RL | 1 | 0.16 | 0.16 |  | 10 | 0.025 | 0.25
280R | RES SMD 280 OHM 1% 1/16W 0402 | R3 | R0402 | 311-280LRCT-ND | RC0402FR-07280RL | 1 | 0.16 | 0.16 |  | 10 | 0.025 | 0.25
10k | RES SMD 10K OHM 5% 1/16W 0402 | R4, R8, R18, R19, R20, R21, R22, R27, R28, R29, R31, R34 | R0402 | 311-10KJRCT-ND | RC0402JR-0710KL | 12 | 0.02 | 0.24 |  | 100 | 0.0086 | 0.86
0R001 | Res Thick Film 2512 0.001 Ohm 1% 1W 250ppm/C to 450ppm/C Molded SMD Embossed Carrier T/R | R5 | R2512 | P1.0NDCT-ND | ERJ-M1WTF1M0U | 1 | 0.89 | 0.89 |  | 6 | 0.89 | 5.34
0R | RES SMD 0 OHM 1/16W 0402 | R9, R10, R11, R14 | R0402 | 311-0.0JRCT-ND | RC0402JR-070RL | 4 | 0.16 | 0.64 |  | 50 | 0.0122 | 0.61
120R | RES SMD 120 OHM 5% 0402 1/16W ±100ppm/C Molded SMD Paper T/R | R12 | R0402 | RMCF0402JT120RCT-ND | RMCF0402JT120R | 1 | 0.16 | 0.16 |  | 10 | 0.019 | 0.19
R60 | RES SMD 60.4 OHM 1% 0402 1/16W 100ppm/C Molded SMD SMD Paper T/R | R13 | R0402 | RMCF0402FT60R4CT-ND | RMCF0402FT60R4 | 1 | 0.16 | 0.16 |  | 10 | 0.025 | 0.25
1k | RES SMD 1K OHM 0.5% 1/16W 0402 | R30 | R0402 | RR05P1.0KDCT-ND | RR0510P-102-D | 1 | 0.16 | 0.16 |  | 10 | 0.116 | 1.16 | for resistor??
73.2k | RES SMD 73.2K Ohm 0402 1% 0.063W(1/16W) ±100ppm/C Molded SMD Automotive T/R | R32 | R0402 | RMCF0402FT73K2CT-ND | RMCF0402FT73K2 | 1 | 0.16 | 0.16 |  | 10 | 0.025 | 0.25
22.1k | RES SMD 22.1K 0402 Ohm 1% 1/16W ±100ppm/C Molded SMD SMD Paper T/R | R33, R36 | R0402 | RMCF0402FT22K1CT-ND | RMCF0402FT22K1 | 2 | 0.16 | 0.32 |  | 15 | 0.025 | 0.375
124k | RES SMD 124K 0402 1% 1/16W 100ppm/C Molded SMD Paper T/R | R35 | R0402 | RMCF0402FT124KCT-ND | RMCF0402FT124K | 1 | 0.16 | 0.16 |  | 10 | 0.025 | 0.25
PTS645SM43SMTR92LFS | SWITCH TACTILE SPST-NO 0.05A 12V | S1 | PUSH_BUTTON | CKN9112CT-ND | PTS645SM43SMTR92LFS | 1 | 0.25 | 0.25 |  | 5 | 0.25 | 1.25
5015 | TEST POINT, PCB, SMT | TP1, TP2, TP3, TP4, TP5, TP6, TP8, TP9, TP10, TP11, TP12, TP13, TP14, TP15 | TP_HOOK | 36-5015CT-ND | 5015 | 14 | 0.619 | 8.666 | kill this test point |  |  | 0 | change footprint to smaller
INA226AIDGSR | IC MONITOR PWR/CURR BIDIR 10MSOP | U1 | 10-VSSOP_INA226 | 296-29034-1-ND | INA226AIDGSR | 1 | 4.51 | 4.51 |  | 5 | 5.18 | 25.9
AP65550FN-7 | IC BUCK SYNC 5A, 18V VIN MAX 650kHz COT Step-Down Conv | U2, U3 | DFN-10 | AP65550FN-7DICT-ND | AP65550FN-7 | 2 | 1.21 | 2.42 |  | 15 | 1.065 | 15.975 | maybe less..
LP5912Q3.3DRVRQ1 | LDO_1V2 REG 3.3V INPUT 1V2 OUTPUT 0.5A | U4 | WSON | 296-44294-1-ND | LP5912Q3.3DRVRQ1 | 1 | 2.21 | 2.21 |  | 12 | 2.227 | 26.724 | STILL WRONG ONE
MCP4921T-E/MS | IC Digital to Analog Converters - DAC Sgl 12-bit SPI int | U6 | 8-MSOP_MCP4921 | MCP4921T-E/MSCT-ND | MCP4921T-E/MS | 1 | 3.18 | 3.18 |  | 5 | 3.18 | 15.9
MCP2561FD-E/SN | IC CAN Bus, Transceiver, CAN, 1, 1, 4.5 V, 5.5 V, SOIC | U7 | 8-SOIC_MCP2561 | MCP2561FD-E/SN-ND | MCP2561FD-E/SN | 1 | 1.49 | 1.49 |  | 6 | 1.49 | 8.94
TMS5701224CPGEQQ1 | ARM CORTEX R4 LOCK STEP HERCULES MCU | U9 | LQFP-144 | 296-47200-ND | TMS5701224CPGEQQ1 | 1 | 34 | 0 |  |  |  | 0
TPS2115ADRBR | IC OR CTRLR SRC SELECT 8SON | U10 | VSON-8 | 296-23394-1-ND | TPS2115ADRBR | 1 | 3.71 | 3.71 |  | 6 | 3.71 | 22.26
| IC USB FS SERIAL UART 32-QFN | U11 | QFN-32 | 768-1008-1-ND | FT232RQ-REEL | 1 | 7.05 | 7.05 |  | 5 | 7.05 | 35.25 | NEED TO SWITCH TO CHEAPER
WM10445-ND | CONN_20Positions Molex Stac64 Header, Shrouded Connector 0.100" (2.54mm) Through Hole, Right Angle Tin | X1, X2 | MOLEX_20pin | WM10445-ND | 0346916200 | 2 |  | 0 |  |  |  | 0
WM14546-ND | CONN_10Positions Molex Stac64 Thru-Hole Tray | X3 | MOLEX_10PIN | WM14546-ND | 0346960101 | 1 |  | 0 |  |  |  | 0
68602-116HLF | CONN_HeaderPins16pos1 6 Positions Header, Unshrouded Connector 0.100" (2.54mm) Through Hole Gold or Gold, GXT™ | X4 | 16PIN_HEADER | 609-3364-ND | 68602-116HLF | 1 | 1.16 | 1.16 |  | 5 | 1.16 | 5.8 | FIND CHEAPER HEADERS
0768250002 | CONN_2Position_MEGAFIT Molex Through Hole, Right Angle Tin | X5 | MOLEX_2PIN_MEGAFIT | WM11969-ND | 0768250002 | 1 | 1.66 | 1.66 |  | 5 | 1.66 | 8.3
FTSH-105-01-F-DV-K | CONN_JTAG_10pin .050 Connector Dual Header 10 Position Surface Mount | X6 | JTAG_50mil_10pin | SAM8796-ND | FTSH-105-01-F-DV-K | 1 | 4.26 | 4.26 |  | 5 | 4.26 | 21.3 | just…ugh
10118192-0001LF | CONN_USB - micro B USB 2.0 Receptacle Connector 5 Position Surface Mount, Right Angle, Horizontal | X7 | USB_MICRO | 609-4613-1-ND | 10118192-0001LF | 1 | 0.62 | 0.62 |  | 5 | 0.62 | 3.1
ABLS2-16.000MHZ-D4Y-T | XTAL 16MHz ±30ppm Crystal 18pF 40 Ohm -40°C ~ 85°C Surface Mount HC49/US | XTAL1 | XTAL | 535-9875-1-ND | ABLS2-16.000MHZ-D4Y-T | 1 | 0.72 | 0.72 |  | 5 | 0.72 | 3.6
12V | DIODE ZENER 12V 5W DO214AA | Z1, Z2, Z3 | DO-214AA_Diode | SMBJ5349B-TPMSDKR-ND | SMBJ5349B-TP | 3 | 4.166 | 12.498 |  | 15 | 0.879 | 13.185
[8 empty] | 100.484 |  |  |  | 336.849
ADD BLINKING LEDS!!!